## Sheet1
Qty | Value | MFR# | MFR | Rated power | Tolerance | temp coeff. | L(body lenght) | D (body diameter) | H (lead lenght) | Rated voltage | lead spacing | Diameter (body) | Lenght | Type
1 | 1K | MF1/4W1KF | CCO(Chian Chia Elec) | 0.25W | +-1% | 100ppm | 6.5mm | 2.3mm | 26mm | 250V | - | - | - | resistor
1 | 3.3K | MF1/4W3.3KF | CCO(Chian Chia Elec) | 0.25W | +-1% | 100ppm | 6.5mm | 2.3mm | 26mm | 250V | - | - | - | resistor
1 | 3.9K | MF1/4W3.9KF | CCO(Chian Chia Elec) | 0.25W | +-1% | 100ppm | 6.5mm | 2.3mm | 26mm | 250V | - | - | - | resistor
2 | 4.7K | MF1/4W4.7KF | CCO(Chian Chia Elec) | 0.25W | +-1% | 100ppm | 6.5mm | 2.3mm | 26mm | 250V | - | - | - | resistor
2 | 6.8K | MF1/4W6.8KF | CCO(Chian Chia Elec) | 0.25W | +-1% | 100ppm | 6.5mm | 2.3mm | 26mm | 250V | - | - | - | resistor
2 | 47K | MF1/4W47KF | CCO(Chian Chia Elec) | 0.25W | +-1% | 100ppm | 6.5mm | 2.3mm | 26mm | 250V | - | - | - | resistor
1 | 220K | MF1/4W220KF | CCO(Chian Chia Elec) | 0.25W | +-1% | 100ppm | 6.5mm | 2.3mm | 26mm | 250V | - | - | - | resistor
3 | 1M | MF1/4W1MF | CCO(Chian Chia Elec) | 0.25W | +-1% | 100ppm | 6.5mm | 2.3mm | 26mm | 250V | - | - | - | resistor
1 | 47p | DCC470J20COHF6FJ5A0 | SHM | [10 empty] | ceramic disc
5 | 10n | MPE103J100V | KNSCHA | - | 5% | - | - | - | - | 100V | 5mm | - | - | MLCC
1 | 100n | MPE104J100V | KNSCHA | - | 5% | - | - | - | - | 100V | 5mm | - | - | MLCC
1 | 220n | MPE224J100V | KNSCHA | - | 5% | - | - | - | - | 100V | 5mm | - | - | MLCC
1 | 100u | KF101M025E110A | Capxon International Elec | - | 20% | - | - | - | - | 35V | 2.5mm | 6.3mm | 11mm | Electrolytic