## Sheet1
QTY | Value | MFR# | MFR | Rated power | Tolerance | temp coeff. | L(body lenght) | D (body diameter) | H (lead lenght) | Rated voltage | lead spacing | Diameter (body) | Lenght | Type
2 | 1K | MF1/4W1KF | CCO(Chian Chia Elec) | 0.25W | +-1% | 100ppm | 6.5mm | 2.3mm | 26mm | 250V | - | - | - | resistor
1 | 2.7K | MF1/4W2.7KF | CCO(Chian Chia Elec) | 0.25W | +-1% | 100ppm | 6.5mm | 2.3mm | 26mm | 250V | - | - | - | resistor
1 | 3.9K | MF1/4W3.9KF | CCO(Chian Chia Elec) | 0.25W | +-1% | 100ppm | 6.5mm | 2.3mm | 26mm | 250V | - | - | - | resistor
2 | 10K | MF1/4W10KF | CCO(Chian Chia Elec) | 0.25W | +-1% | 100ppm | 6.5mm | 2.3mm | 26mm | 250V | - | - | - | resistor
8 | 12K | MF1/4W12KF | CCO(Chian Chia Elec) | 0.25W | +-1% | 100ppm | 6.5mm | 2.3mm | 26mm | 250V | - | - | - | resistor
3 | 24K | MF1/4W24KF | CCO(Chian Chia Elec) | 0.25W | +-1% | 100ppm | 6.5mm | 2.3mm | 26mm | 250V | - | - | - | resistor
1 | 47K | MF1/4W47KF | CCO(Chian Chia Elec) | 0.25W | +-1% | 100ppm | 6.5mm | 2.3mm | 26mm | 250V | - | - | - | resistor
1 | 100K | MF1/4W100KF | CCO(Chian Chia Elec) | 0.25W | +-1% | 100ppm | 6.5mm | 2.3mm | 26mm | 250V | - | - | - | resistor
1 | 240K | MF1/4W240KF | CCO(Chian Chia Elec) | 0.25W | +-1% | 100ppm | 6.5mm | 2.3mm | 26mm | 250V | - | - | - | resistor
2 | 510K | MF1/4W510KF | CCO(Chian Chia Elec) | 0.25W | +-1% | 100ppm | 6.5mm | 2.3mm | 26mm | 250V | - | - | - | resistor
1 | 1M | MF1/4W1MF | CCO(Chian Chia Elec) | 0.25W | +-1% | 100ppm | 6.5mm | 2.3mm | 26mm | 250V | - | - | - | resistor
1 | 560p | DCT561K20Y5PF6FJ5A0 | SHM | [10 empty] | ceramic disc
1 | 1n | MPE102J100V | KNSCHA | - | 5% | - | - | - | - | 100V | 5mm | - | - | MLCC
4 | 10n | MPE103J100V | KNSCHA | - | 5% | - | - | - | - | 100V | 5mm | - | - | MLCC
1 | 27n | MPE273J100V | KNSCHA | - | 5% | - | - | - | - | 100V | 5mm | - | - | MLCC
3 | 82n | MPE823J100V | KNSCHA | - | 5% | - | - | - | - | 100V | 5mm | - | - | MLCC
4 | 100n | MPE104J100V | KNSCHA | - | 5% | - | - | - | - | 100V | 5mm | - | - | MLCC
4 | 1u | KF010M050C110A | Capxon International Elec | - | 20% | - | - | - | - | 50V | 2mm | 5mm | 11mm | Electrolytic
5 | 47u | KM470M035C110A | Capxon International Elec | - | 20% | - | - | - | - | 35V | 2mm | 5mm | 11mm | Electrolytic