## Sheet1
QTY | Value | MFR# | MFR | Rated power | Tolerance | temp coeff. | L(body lenght) | D (body diameter) | H (lead lenght) | Rated voltage | lead spacing | Diameter (body) | Lenght | Type
2 | 10R | MF1/4W10F | CCO(Chian Chia Elec) | 0.25W | +-1% | 100ppm | 6.5mm | 2.3mm | 26mm | 250V | - | - | - | resistor
1 | 100R | MF1/4W100F | CCO(Chian Chia Elec) | 0.25W | +-1% | 100ppm | 6.5mm | 2.3mm | 26mm | 250V | - | - | - | resistor
3 | 470R | MF1/4W470F | CCO(Chian Chia Elec) | 0.25W | +-1% | 100ppm | 6.5mm | 2.3mm | 26mm | 250V | - | - | - | resistor
2 | 1K | MF1/4W1KF | CCO(Chian Chia Elec) | 0.25W | +-1% | 100ppm | 6.5mm | 2.3mm | 26mm | 250V | - | - | - | resistor
1 | 3.3K | MF1/4W3.3KF | CCO(Chian Chia Elec) | 0.25W | +-1% | 100ppm | 6.5mm | 2.3mm | 26mm | 250V | - | - | - | resistor
3 | 3.9K | MF1/4W3.9KF | CCO(Chian Chia Elec) | 0.25W | +-1% | 100ppm | 6.5mm | 2.3mm | 26mm | 250V | - | - | - | resistor
3 | 4.7K | MF1/4W4.7KF | CCO(Chian Chia Elec) | 0.25W | +-1% | 100ppm | 6.5mm | 2.3mm | 26mm | 250V | - | - | - | resistor
4 | 5.6K | MF1/4W5.6KF | CCO(Chian Chia Elec) | 0.25W | +-1% | 100ppm | 6.5mm | 2.3mm | 26mm | 250V | - | - | - | resistor
2 | 8.2K | MF1/4W8.2KF | CCO(Chian Chia Elec) | 0.25W | +-1% | 100ppm | 6.5mm | 2.3mm | 26mm | 250V | - | - | - | resistor
1 | 22K | MF1/4W22KF | CCO(Chian Chia Elec) | 0.25W | +-1% | 100ppm | 6.5mm | 2.3mm | 26mm | 250V | - | - | - | resistor
4 | 10K | MF1/4W10KF | CCO(Chian Chia Elec) | 0.25W | +-1% | 100ppm | 6.5mm | 2.3mm | 26mm | 250V | - | - | - | resistor
1 | 24K | MF1/4W24KF | CCO(Chian Chia Elec) | 0.25W | +-1% | 100ppm | 6.5mm | 2.3mm | 26mm | 250V | - | - | - | resistor
1 | 27K | MF1/4W27KF | CCO(Chian Chia Elec) | 0.25W | +-1% | 100ppm | 6.5mm | 2.3mm | 26mm | 250V | - | - | - | resistor
2 | 33K | MF1/4W33KF | CCO(Chian Chia Elec) | 0.25W | +-1% | 100ppm | 6.5mm | 2.3mm | 26mm | 250V | - | - | - | resistor
1 | 39K | MF1/4W39KF | CCO(Chian Chia Elec) | 0.25W | +-1% | 100ppm | 6.5mm | 2.3mm | 26mm | 250V | - | - | - | resistor
2 | 47K | MF1/4W47KF | CCO(Chian Chia Elec) | 0.25W | +-1% | 100ppm | 6.5mm | 2.3mm | 26mm | 250V | - | - | - | resistor
1 | 62K | MF1/4W62KF | CCO(Chian Chia Elec) | 0.25W | +-1% | 100ppm | 6.5mm | 2.3mm | 26mm | 250V | - | - | - | resistor
1 | 82K | MF1/4W82KF | CCO(Chian Chia Elec) | 0.25W | +-1% | 100ppm | 6.5mm | 2.3mm | 26mm | 250V | - | - | - | resistor
3 | 100K | MF1/4W100KF | CCO(Chian Chia Elec) | 0.25W | +-1% | 100ppm | 6.5mm | 2.3mm | 26mm | 250V | - | - | - | resistor
2 | 200K | MF1/4W200KF | CCO(Chian Chia Elec) | 0.25W | +-1% | 100ppm | 6.5mm | 2.3mm | 26mm | 250V | - | - | - | resistor
2 | 470K | MF1/4W470KF | CCO(Chian Chia Elec) | 0.25W | +-1% | 100ppm | 6.5mm | 2.3mm | 26mm | 250V | - | - | - | resistor
2 | 1M | MF1/4W1MF | CCO(Chian Chia Elec) | 0.25W | +-1% | 100ppm | 6.5mm | 2.3mm | 26mm | 250V | - | - | - | resistor
1 | 22p | DCC220J20COHF6FJ5A0 | SHM | [10 empty] | ceramic disc
1 | 680p | DCT681K20Y5PF6FJ5A0 | SHM | [10 empty] | ceramic disc
1 | 1n | MPE102J100V | KNSCHA | - | 5% | - | - | - | - | 100V | 5mm | - | - | MLCC
4 | 47n | MPE473J100V | KNSCHA | - | 5% | - | - | - | - | 100V | 5mm | - | - | MLCC
1 | 68n | MPE683J100V | KNSCHA | - | 5% | - | - | - | - | 100V | 5mm | - | - | MLCC
3 | 100n | MPE104J100V | KNSCHA | - | 5% | - | - | - | - | 100V | 5mm | - | - | MLCC
1 | 150n | MPE154J100V | KNSCHA | - | 5% | - | - | - | - | 100V | 5mm | - | - | MLCC
1 | 220n | MPE224J100V | KNSCHA | - | 5% | - | - | - | - | 100V | 5mm | - | - | MLCC
2 | 1u | KF010M050C110A | Capxon International Elec | - | 20% | - | - | - | - | 50V | 2mm | 5mm | 11mm | Electrolytic
3 | 10u | KF100M050C110A | Capxon International Elec | - | 20% | - | - | - | - | 50V | 2mm | 5mm | 11mm | Electrolytic
2 | 33u | KF330M035C110A | Capxon International Elec | - | 20% | - | - | - | - | 50V | 2mm | 5mm | 11mm | Electrolytic
1 | 47u | KM470M035C110A | Capxon International Elec | - | 20% | - | - | - | - | 35V | 2mm | 5mm | 11mm | Electrolytic
1 | 100u | KM101M035E110A | Capxon International Elec | - | 20% | - | - | - | - | 35V | 2.5mm | 6.3mm | 11mm | Electrolytic