## Sheet1
QTY | Value | MFR# | MFR | Rated power | Tolerance | temp coeff. | L(body lenght) | D (body diameter) | H (lead lenght) | Rated voltage | lead spacing | Diameter (body) | Lenght | Type
2 | 560R | MF1/4W560F | CCO(Chian Chia Elec) | 0.25W | +-1% | 100ppm | 6.5mm | 2.3mm | 26mm | 250V | - | - | - | resistor
2 | 1K | MF1/4W1KF | CCO(Chian Chia Elec) | 0.25W | +-1% | 100ppm | 6.5mm | 2.3mm | 26mm | 250V | - | - | - | resistor
2 | 1.5K | MF1/4W1.5KF | CCO(Chian Chia Elec) | 0.25W | +-1% | 100ppm | 6.5mm | 2.3mm | 26mm | 250V | - | - | - | resistor
1 | 1.8K | MF1/4W1.8KF | CCO(Chian Chia Elec) | 0.25W | +-1% | 100ppm | 6.5mm | 2.3mm | 26mm | 250V | - | - | - | resistor
1 | 2K | MF1/4W2KF | CCO(Chian Chia Elec) | 0.25W | +-1% | 100ppm | 6.5mm | 2.3mm | 26mm | 250V | - | - | - | resistor
1 | 3.9K | MF1/4W3.9KF | CCO(Chian Chia Elec) | 0.25W | +-1% | 100ppm | 6.5mm | 2.3mm | 26mm | 250V | - | - | - | resistor
1 | 4.7K | MF1/4W4.7KF | CCO(Chian Chia Elec) | 0.25W | +-1% | 100ppm | 6.5mm | 2.3mm | 26mm | 250V | - | - | - | resistor
2 | 10K | MF1/4W10KF | CCO(Chian Chia Elec) | 0.25W | +-1% | 100ppm | 6.5mm | 2.3mm | 26mm | 250V | - | - | - | resistor
1 | 12K | MF1/4W12KF | CCO(Chian Chia Elec) | 0.25W | +-1% | 100ppm | 6.5mm | 2.3mm | 26mm | 250V | - | - | - | resistor
2 | 15K | MF1/4W15KF | CCO(Chian Chia Elec) | 0.25W | +-1% | 100ppm | 6.5mm | 2.3mm | 26mm | 250V | - | - | - | resistor
4 | 27K | MF1/4W27KF | CCO(Chian Chia Elec) | 0.25W | +-1% | 100ppm | 6.5mm | 2.3mm | 26mm | 250V | - | - | - | resistor
1 | 47K | MF1/4W47KF | CCO(Chian Chia Elec) | 0.25W | +-1% | 100ppm | 6.5mm | 2.3mm | 26mm | 250V | - | - | - | resistor
2 | 68K | MF1/4W68KF | CCO(Chian Chia Elec) | 0.25W | +-1% | 100ppm | 6.5mm | 2.3mm | 26mm | 250V | - | - | - | resistor
4 | 100K | MF1/4W100KF | CCO(Chian Chia Elec) | 0.25W | +-1% | 100ppm | 6.5mm | 2.3mm | 26mm | 250V | - | - | - | resistor
1 | 390K | MF1/4W390KF | CCO(Chian Chia Elec) | 0.25W | +-1% | 100ppm | 6.5mm | 2.3mm | 26mm | 250V | - | - | - | resistor
2 | 1M | MF1/4W1MF | CCO(Chian Chia Elec) | 0.25W | +-1% | 100ppm | 6.5mm | 2.3mm | 26mm | 250V | - | - | - | resistor
1 | 470p | DCT471K20Y5PF6FL5A0 | SHM | [10 empty] | ceramic disc
1 | 680p | DCT681K20Y5PF6FJ5A0 | SHM | [10 empty] | ceramic disc
1 | 3.3n | MPE332J100V | KNSCHA | - | 5% | - | - | - | - | 100V | 5mm | - | - | MLCC
1 | 6.8n | MPE682J100V | KNSCHA | - | 5% | - | - | - | - | 100V | 5mm | - | - | MLCC
1 | 15n | MPE153J100V | KNSCHA | - | 5% | - | - | - | - | 100V | 5mm | - | - | MLCC
1 | 47n | MPE473J100V | KNSCHA | - | 5% | - | - | - | - | 100V | 5mm | - | - | MLCC
1 | 82n | MPE823J100V | KNSCHA | - | 5% | - | - | - | - | 100V | 5mm | - | - | MLCC
1 | 100n | MPE104J100V | KNSCHA | - | 5% | - | - | - | - | 100V | 5mm | - | - | MLCC
1 | 150n | MPE154J100V | KNSCHA | - | 5% | - | - | - | - | 100V | 5mm | - | - | MLCC
1 | 220n | MPE224J100V | KNSCHA | - | 5% | - | - | - | - | 100V | 5mm | - | - | MLCC
1 | 330n | MPE334J100V | KNSCHA | - | 5% | - | - | - | - | 100V | 5mm | - | - | MLCC
6 | 1u | KF010M050C110A | Capxon International Elec | - | 20% | - | - | - | - | 50V | 2mm | 5mm | 11mm | Electrolytic
3 | 4.7u | KF4R7M050C110A | Capxon International Elec | - | 20% | - | - | - | - | 50V | 2mm | 5mm | 11mm | Electrolytic
2 | 47u | KM470M035C110A | Capxon International Elec | - | 20% | - | - | - | - | 35V | 2mm | 5mm | 11mm | Electrolytic