## Sheet1
QTY | Value | MFR# | MFR | Rated power | Tolerance | temp coeff. | L(body lenght) | D (body diameter) | H (lead lenght) | Rated voltage | lead spacing | Diameter (body) | Lenght | Type
2 | 47R | MF1/4W47F | CCO(Chian Chia Elec) | 0.25W | +-1% | 100ppm | 6.5mm | 2.3mm | 26mm | 250V | - | - | - | resistor
1 | 560R | MF1/4W560F | CCO(Chian Chia Elec) | 0.25W | +-1% | 100ppm | 6.5mm | 2.3mm | 26mm | 250V | - | - | - | resistor
2 | 1K | MF1/4W1KF | CCO(Chian Chia Elec) | 0.25W | +-1% | 100ppm | 6.5mm | 2.3mm | 26mm | 250V | - | - | - | resistor
1 | 1.5K | MF1/4W1.5KF | CCO(Chian Chia Elec) | 0.25W | +-1% | 100ppm | 6.5mm | 2.3mm | 26mm | 250V | - | - | - | resistor
1 | 3.9K | MF1/4W3.9KF | CCO(Chian Chia Elec) | 0.25W | +-1% | 100ppm | 6.5mm | 2.3mm | 26mm | 250V | - | - | - | resistor
3 | 10K | MF1/4W10KF | CCO(Chian Chia Elec) | 0.25W | +-1% | 100ppm | 6.5mm | 2.3mm | 26mm | 250V | - | - | - | resistor
3 | 1M | MF1/4W1MF | CCO(Chian Chia Elec) | 0.25W | +-1% | 100ppm | 6.5mm | 2.3mm | 26mm | 250V | - | - | - | resistor
1 | 33p | DCH330K22YRN6FJ5G8 | SHM | [10 empty] | ceramic disc
1 | 100p | DCT101K20Y5PF6FL5A0 | SHM | [10 empty] | ceramic disc
1 | 1n | MPE102J100V | KNSCHA | - | 5% | - | - | - | - | 100V | 5mm | - | - | MLCC
1 | 3.3n | MPE332J100V | KNSCHA | - | 5% | - | - | - | - | 100V | 5mm | - | - | MLCC
2 | 22n | MPE223J100V | KNSCHA | - | 5% | - | - | - | - | 100V | 5mm | - | - | MLCC
1 | 47n | MPE473J100V | KNSCHA | - | 5% | - | - | - | - | 100V | 5mm | - | - | MLCC
1 | 1u | KF010M050C110A | Capxon International Elec | - | 20% | - | - | - | - | 50V | 2mm | 5mm | 11mm | Electrolytic
1 | 2.2u | KF2R2M050C110A | Capxon International Elec | - | 20% | - | - | - | - | 50V | 2mm | 5mm | 11mm | Electrolytic
2 | 4.7u | KF4R7M050C110A | Capxon International Elec | - | 20% | - | - | - | - | 50V | 2mm | 5mm | 11mm | Electrolytic
1 | 47u | KM470M035C110A | Capxon International Elec | - | 20% | - | - | - | - | 35V | 2mm | 5mm | 11mm | Electrolytic
1 | 100u | KM101M035E110A | Capxon International Elec | - | 20% | - | - | - | - | 35V | 2.5mm | 6.3mm | 11mm | Electrolytic