## Sheet1
QTY | Value | MFR# | MFR | Rated power | Tolerance | temp coeff. | L(body lenght) | D (body diameter) | H (lead lenght) | Rated voltage | lead spacing | Diameter (body) | Lenght | Type
1 | 10R | MF1/4W10F | CCO(Chian Chia Elec) | 0.25W | +-1% | 100ppm | 6.5mm | 2.3mm | 26mm | 250V | - | - | - | resistor
1 | 470R | MF1/4W470F | CCO(Chian Chia Elec) | 0.25W | +-1% | 100ppm | 6.5mm | 2.3mm | 26mm | 250V | - | - | - | resistor
3 | 680R | MF1/4W680F | CCO(Chian Chia Elec) | 0.25W | +-1% | 100ppm | 6.5mm | 2.3mm | 26mm | 250V | - | - | - | resistor
2 | 7.5K | MF1/4W7.5KF | CCO(Chian Chia Elec) | 0.25W | +-1% | 100ppm | 6.5mm | 2.3mm | 26mm | 250V | - | - | - | resistor
6 | 10K | MF1/4W10KF | CCO(Chian Chia Elec) | 0.25W | +-1% | 100ppm | 6.5mm | 2.3mm | 26mm | 250V | - | - | - | resistor
3 | 22K | MF1/4W22KF | CCO(Chian Chia Elec) | 0.25W | +-1% | 100ppm | 6.5mm | 2.3mm | 26mm | 250V | - | - | - | resistor
3 | 47K | MF1/4W47KF | CCO(Chian Chia Elec) | 0.25W | +-1% | 100ppm | 6.5mm | 2.3mm | 26mm | 250V | - | - | - | resistor
1 | 220K | MF1/4W220KF | CCO(Chian Chia Elec) | 0.25W | +-1% | 100ppm | 6.5mm | 2.3mm | 26mm | 250V | - | - | - | resistor
3 | 1M | MF1/4W1MF | CCO(Chian Chia Elec) | 0.25W | +-1% | 100ppm | 6.5mm | 2.3mm | 26mm | 250V | - | - | - | resistor
1 | 47p | DCC470J20COHF6FJ5A0 | SHM | [10 empty] | ceramic disc
1 | 120p | DCC121J20SLF6FJ5A0 | SHM | [10 empty] | ceramic disc
1 | 330p | DCT331K20Y5PF6FJ5A0 | SHM | [10 empty] | ceramic disc
1 | 10n | MPE103J100V | KNSCHA | - | 5% | - | - | - | - | 100V | 5mm | - | - | MLCC
1 | 33n | MPE333J100V | KNSCHA | - | 5% | - | - | - | - | 100V | 5mm | - | - | MLCC
3 | 47n | MPE473J100V | KNSCHA | - | 5% | - | - | - | - | 100V | 5mm | - | - | MLCC
1 | 100n | MPE104J100V | KNSCHA | - | 5% | - | - | - | - | 100V | 5mm | - | - | MLCC
5 | 22u | KF220M035C110A | Capxon International Elec | - | 20% | - | - | - | - | 50V | 2mm | 5mm | 11mm | Electrolytic
4 | 470u | KM471M035G160A | Capxon International Elec | - | 20% | - | - | - | - | 35V | 5mm | 10mm | 16mm | Electrolytic